## FRAME TYPES
| BYTE 0 |  | BYTE 1 | BYTE 2 ONWARDS (MAX 1000 BYTES) |  | LEN HS + LEN LS | Its the total length of bytes from byte2
DESCRIPTION | FRAME TYPE |  | LEN (LS) | DATA
ECUCOM - First Frame | 0 | LEN (HS) | LEN (LS) | BYTE 2(LEN HB) + BYTE3(LEN(LB) + DATA + CRC16 (2Bytes)
ECUCOM - Consecutive Frame | 1 | LEN (HS) | LEN (LS) | DATA + CRC16 (2Bytes)
CMD FRAME | 2 | LEN (HS) | LEN (LS) | DATA + CRC16 (2Bytes)
RESET | 3 | 0 | 0x03 | 0x01 + CRC16 (2Bytes)
SINGLE FRAME <= 1000bytes | 4 | LEN (HS) | LEN (LS) | DATA + CRC16 (2Bytes)
SECURITY | 5 | 0 | 0x0A | DATA + CRC16 (2Bytes)
when there is a CRC

## CMDSET - TESTER TO DONGLE
Command | Description | Input Arguments | Input Description | Output | Output Description | Command in Hex format Updated by Shrikant
RSTVC | Reset all vehicle Communication related parameters to its default value | NONE | NA | 0x20, 01, 0x00 | All communication related parameters reset | 0x20 | 0x01 | 0x01
|  |  |  | NACKxx | See NACK List
SPRCOL | Set Vehicle Communication Protocol | 00 | ISO15765-250KB-11BIT-CAN | 0x20, 01, 0x00 | Protocol Set | 0x20 | 0x02 | 0x02 | 0x00 to 0x11
|  | 01 | ISO15765-250Kb-29BIT-CAN | NACKxx | See NACK List
|  | 02 | ISO15765-500KB-11BIT-CAN
|  | 03 | ISO15765-500KB-29BIT-CAN
|  | 04 | ISO15765-1MB-11BIT-CAN
|  | 05 | ISO15765-1MB-29BIT-CAN
|  | 06 | 250KB-11BIT-CAN
|  | 07 | 250Kb-29BIT-CAN
|  | 08 | 500KB-11BIT-CAN
|  | 09 | 500KB-29BIT-CAN
|  | 0A | 1MB-11BIT-CAN
|  | 0B | 1MB-29BIT-CAN
|  | 0C | OE-IVN-250KBPS-11BIT-CAN
|  | 0D | OE-IVN-250KBPS-29BIT-CAN
|  | 0E | OE-IVN-500KBPS-11BIT-CAN
|  | 0F | OE-IVN-500KBPS-29BIT-CAN
|  | 10 | OE-IVN-1MBPS-11BIT-CAN
|  | 11 | OE-IVN-1MBPS-29BIT-CAN
GPRCOL | Get Vehicle Communication Protocol | NONE |  | 0 TO 19 | Refer SPRCOL for description | 0x20 | 0x01 | 0x03
|  |  |  | NACKxx | See NACK List
STXHDR | Set Transmit Header | hhh | (CAN11BIT / 9141 / IVN) | 0x20, 01, 0x00 | Set Transmit header | 0x20 | 0x03 / 0x5 | 0x04 | 0xhh | 0xhh | 0xhh | 0xhh
|  | hhhhhhhh | (CAN29BIT / J1939 / IVN) | NACKxx | See NACK List
GTXHDR | Get Transmit Header | NONE |  | 0x20, 03, 0x00, hh,hh | (CAN11BIT / 9141 / IVN) | 0x20 | 0x01 | 0x05
|  |  |  | 0x20, 05, 0x00, hh,hh, hh, hh | (CAN29BIT / J1939 / IVN)
|  |  |  | NACKxx | See NACK List
SRXHDRMSK | Set Receive Header Mask | hhh | (CAN11BIT / 9141 / IVN) | 0x20, 01, 0x00 | Set Receive Header Mask | 0x20 | 0x03 / 0x5 | 0x06 | 0xhh | 0xhh | 0xhh | 0xhh
|  | hhhhhhhh | (CAN29BIT / J1939 / IVN) | NACKxx | See NACK List
GRXHDRMSK | Get Receive Header | NONE |  | 0x20, 03, 0x00, hh,hh | (CAN11BIT / 9141 / IVN) | 0x20 | 0x01 | 0x07
|  |  |  | 0x20, 05, 0x00, hh,hh, hh, hh | (CAN29BIT / J1939 / IVN)
|  |  |  | NACKxx | See NACK List
SFCBLKL | Set block length in the Flow control Frame. Valid only if ISO15765 is used | 1 to 40 | in Decimal format. If this is not set, block length would be assumed as 10 | 0x20, 01, 0x00 | Block Length Set | 0x20 | 0x02 | 0x08 | 0x00 to 0x28( 0 to 40)
|  |  |  | NACKxx | See NACK List
GFCBLKL | Get Flow control frame block length | NONE |  | 0x20, 02, 0x00, 1 - 40 | Refer SFCBLKL for description | 0x20 | 0x01 | 0x09
|  |  |  | NACKxx | See NACK List
SFCST | Set separation time between two consecutive frames in the Flow control Frame. Valid only if ISO15765 is used | xxx | in microsec default 100 | 0x20, 01, 0x00 | Separation time between two consecutive frames set | 0x20 | 0x02 | 0x0A | 0x64
|  |  |  | NACKxx | See NACK List
GFCST | Get Flow control frame separation time | NONE |  | xxx | Separation time between two consecutive frames | 0x20 | 0x01 | 0x0B
|  |  |  | 0x20, 02, 0x00, hh | See NACK List
SETP1MIN | Set the min time between two transmit frames | xxx | in microsec Min xxx and default xxx | 0x20, 01, 0x00 | Min time beween two transmit frames set | 0x20 | 0x02 | 0x0C | 0x64
|  |  |  | NACKxx | See NACK List
GETP1MIN | Get the min time set bewteen two transmit frames | NONE |  | xxx | Min time beween two transmit frames | 0x20 | 0x01 | 0x0D
|  |  |  | 0x20, 02, 0x00, hh | See NACK List
SETP2MAX | Set Max wait time between request and response | xxx | in microsec Min xxx and default xxx | 0x20, 01, 0x00 | Max time between request and response set | 0x20 | 0x03 | 0x0E | 0x00 | 0x64
|  |  |  | NACKxx | See NACK List
GETP2MAX | Get the set max time between request and response | NONE |  | 0x20, 02, hh, hh | Max time between request and response | 0x20 | 0x01 | 0x0F
|  |  |  | NACKxx | See NACK List
TXTP | Transmits tester present message periodically after every P1 (only in case of diagnostic protocols) | NONE |  | 0x20, 01, 0x00 | Tester present message starts tranmitting | 0x20 | 0x01 | 0x10
NACKxx
STPTXTP | Stop any periodic Tester present message being sent | NONE |  | OK / NOK | Tester present message stopped | 0x20 | 0x01 | 0x11
|  |  |  | NACKxx | See NACK List
TXPAD | Pad transmitted messages with hh to maintain standard byte length | hh | padding byte | 0x20, 01, 0x00 | Message padding set | 0x20 | 0x02 | 0x12 | 0xhh
|  |  |  | NACKxx | See NACK List
STPTXPAD | stop trasnmit message padding | NONE |  | OK / NOK | No Message padding set | 0x20 | 0x01 | 0x13
GETFWVER | Get firmware version | NONE |  | 0x20 0x04 0x00 hh hh hh (major, minor, build) | See NACK List | 0x20 | 0x01 | 0x14
BLENAMECHG | Bluetooth Name change | Name in ascii |  | 0x20, 01, 0x00 |  | 0x20 | 0x01 + len of the name | 0x15 | Name in ascii bytes
SETSTASSID | Set AP SSID for dongle in STA mode | Name in ascii |  |  |  | 0x20 | 0x01 + len of the name including NULL character | 0x16 | Name in ascii bytes + NULL Character
SETSTAPASS | Set AP Password for dongle in STA mode | Name in ascii |  |  |  | 0x20 | 0x01 + len of the name including NULL character | 0x17 | Name in ascii bytes + NULL Character
| Transmit Data to ECU (IN HEX FORMAT) |  |  | Response from ECU | Only if we get negative response 78 will we wait further for positive / negative response and then send it to the app

## CMDSET - DONGLE TO TESTER
Response | Description | Byte 1 (command frame) | Byte 2 (no of bytes) | Byte 3 | Byte 4 | Byte 5 | Byte 6 | comment | All response in hex format
ok | Positive Response | 20 | 3 | 0 | CRC HB | CRC LB |  | pos response
NACK10 | Command Not Supported | 20 | 4 | 1 | 10 | CRC HB | CRC LB | neg response
NACK12 | Input Not supported | 20 | 4 | 1 | 12 | CRC HB | CRC LB | neg response
NACK13 | Invalid format or incorrect message length of input | 20 | 4 | 1 | 13 | CRC HB | CRC LB | neg response
NACK14 | Invalid Operations | 20 | 4 | 1 | 14 | CRC HB | CRC LB | neg response
NACK15 | CRC failure | 20 | 4 |  | 15 | CRC HB | CRC LB | neg response
NACK22 | Conditions not correct | 20 | 4 | 1 | 22 | CRC HB | CRC LB | neg response
NACK31 | Request out of range | 20 | 4 | 1 | 31 | CRC HB | CRC LB | neg response
NACK33 | security access denied | 20 | 4 | 1 | 33 | CRC HB | CRC LB | neg response
NACK78 | response pending | 20 | 4 | 1 | 78 | CRC HB | CRC LB | neg response
NACK24 | request sequence error | 20 | 4 | 1 | 24 | CRC HB | CRC LB | neg response
NACK35 | Invalid Key | 20 | 4 | 1 | 35 | CRC HB | CRC LB | neg response
NACK36 | exceeded number of attempts | 20 | 4 | 1 | 36 | CRC HB | CRC LB | neg response
NACK37 | required time delay not expired | 20 | 4 | 1 | 37 | CRC HB | CRC LB | neg response
NACK72 | General programming failure | 20 | 4 | 1 | 72 | CRC HB | CRC LB | neg response
NACK7E | sub fn not supported in this diag session | 20 | 4 | 1 | 7E | CRC HB | CRC LB | neg response

## EXAMPLES
Example:4000 bytes transmission
New Frame need to be send
|  | Frame ID | Frame length | Data Length | Data
| First Frame | 0x03 | 0xE6 | 0x0F 0xA0 | 996 bytes of data
| Consecutive Frame | 0x13 | 0xE6 | 998 bytes of data
| Consecutive Frame | 0x13 | 0xE6 | 998 bytes of data
| Consecutive Frame | 0x13 | 0xE6 | 998 bytes of data
| Consecutive Frame | 0x10 | 0x0A | 10 bytes of data
| Description of data length | 0x0FA0 (4000) | total data length(4000)
|  | 0x3e4 (996) in first frame | 4000 - 996 = 3004
|  | 0x3e6 (998) in consc frame | 3004 - 998 = 2006
|  | 0x3e6 (998) in consc frame | 2006 - 998 = 1008
|  | 0x3e6 (998) in consc frame | 1008 - 998 = 10
|  | 0x00A (10) in consc frame | 10 - 10 = 0
example of 4000 bytes transmission
| First frame | 03E60FA03601780D0DB4FFFFFFFFFFFFFFFFFFFFFFFF780D0E50FFFFFFFFFFFFFFFFFFFFFFFF780D0EECFFFFFFFFFFFFFFFFFFFFFFFF780D0CC4FFFFFFFFFFFFFFFFFFFFFFFF780D0F78FFFFFFFFFFFFFFFFFFFFFFFF780D1014FFFFFFFFFFFFFFFFFFFFFFFF780D10B0FFFFFFFFFFFFFFFFFFFFFFFF780D114CFFFFFFFFFFFFFFFFFFFFFFFF780D0C74FFFFFFFFFFFFFFFFFFFFFFFF780D0C64FFFFFFFFFFFFFFFFFFFFFFFF780D0C54FFFFFFFFFFFFFFFFFFFFFFFF780D0C44FFFFFFFFFFFFFFFFFFFFFFFF780D11A8FFFFFFFFFFFFFFFFFFFFFFFF780D0C24FFFFFFFFFFFFFFFFFFFFFFFF780D1234FFFFFFFFFFFFFFFFFFFFFFFF780D0C04FFFFFFFFFFFFFFFFFFFFFFFF780D12C0FFFFFFFFFFFFFFFFFFFFFFFF780D0BE4FFFFFFFFFFFFFFFFFFFFFFFF780D134CFFFFFFFFFFFFFFFFFFFFFFFF780D0BC4FFFFFFFFFFFFFFFFFFFFFFFF780D13D8FFFFFFFFFFFFFFFFFFFFFFFF780D0BA4FFFFFFFFFFFFFFFFFFFFFFFF780D0B94FFFFFFFFFFFFFFFFFFFFFFFF780D0B84FFFFFFFFFFFFFFFFFFFFFFFF780D1444FFFFFFFFFFFFFFFFFFFFFFFF780D0B64FFFFFFFFFFFFFFFFFFFFFFFF780D14D0FFFFFFFFFFFFFFFFFFFFFFFF780D0B44FFFFFFFFFFFFFFFFFFFFFFFF780D155CFFFFFFFFFFFFFFFFFFFFFFFF780D0B24FFFFFFFFFFFFFFFFFFFFFFFF780D15E8FFFFFFFFFFFFFFFFFFFFFFFF780D0B04FFFFFFFFFFFFFFFFFFFFFFFF780D0AF4FFFFFFFFFFFFFFFFFFFFFFFF780D0AE4FFFFFFFFFFFFFFFFFFFFFFFF780D0AD4FFFFFFFFFFFFFFFFFFFFFFFF780D0AC4FFFFFFFFFFFFFFFFFFFFFFFF780D0AB4FFFFFFFFFFFFFFFFFFFFFFFF780D0AA4FFFFFFFFFFFFFFFFFFFFFFFF780D0A94FFFFFFFFFFFFFFFFFFFFFFFF780D0A84FFFFFFFFFFFFFFFFFFFFFFFF780D0A74FFFFFFFFFFFFFFFFFFFFFFFF780D0A64FFFFFFFFFFFFFFFFFFFFFFFF780D0A54FFFFFFFFFFFFFFFFFFFFFFFF780D0A44FFFFFFFFFFFFFFFFFFFFFFFF780D0A34FFFFFFFFFFFFFFFFFFFFFFFF780D0A24FFFFFFFFFFFFFFFFFFFFFFFF780D0A14FFFFFFFFFFFFFFFFFFFFFFFF780D0A04FFFFFFFFFFFFFFFFFFFFFFFF780D09F4FFFFFFFFFFFFFFFFFFFFFFFF780D09E4FFFFFFFFFFFFFFFFFFFFFFFF780D09D4FFFFFFFFFFFFFFFFFFFFFFFF780D1544FFFFFFFFFFFFFFFFFFFFFFFF780D15E0FFFFFFFFFFFFFFFFFFFFFFFF780D09A4FFFFFFFFFFFFFFFFFFFFFFFF780D166CFFFFFFFFFFFFFFFFFFFFFFFF780D1708FFFFFFFFFFFFFFFFFFFFFFFF780D0974FFFFFFFFFFFFFFFFFFFFFFFF780D1794FFFFFFFFFFFFFFFFFFFFFFFF780D1830FFFFFFFFFFFFFFFFFFFFFFFF780D18CCFFFFFFFFFFFFFFFFFFFFFFFF780D1968FFFFFFFFFFFFFFFFFFFFFFFF780D1A04FFFFFFFFFFFFFFFFFFFFFFFF780D
| Consecutive frame | 13E61AA0FFFFFFFFFFFFFFFFFFFFFFFF780D0904FFFFFFFFFFFFFFFFFFFFFFFF780D08F4FFFFFFFFFFFFFFFFFFFFFFFF780D08E4FFFFFFFFFFFFFFFFFFFFFFFF780D1B0CFFFFFFFFFFFFFFFFFFFFFFFF780D08C4FFFFFFFFFFFFFFFFFFFFFFFF780D1B98FFFFFFFFFFFFFFFFFFFFFFFF780D1C34FFFFFFFFFFFFFFFFFFFFFFFF780D1CD0FFFFFFFFFFFFFFFFFFFFFFFF780D1D6CFFFFFFFFFFFFFFFFFFFFFFFF780D1E08FFFFFFFFFFFFFFFFFFFFFFFF780D1EA4FFFFFFFFFFFFFFFFFFFFFFFF780D1F40FFFFFFFFFFFFFFFFFFFFFFFF780D1FDCFFFFFFFFFFFFFFFFFFFFFFFF780D0834FFFFFFFFFFFFFFFFFFFFFFFF780D0824FFFFFFFFFFFFFFFFFFFFFFFF780D0814FFFFFFFFFFFFFFFFFFFFFFFF780D0804FFFFFFFFFFFFFFFFFFFFFFFF780D07F4FFFFFFFFFFFFFFFFFFFFFFFF780D2028FFFFFFFFFFFFFFFFFFFFFFFF780D07D4FFFFFFFFFFFFFFFFFFFFFFFF780D07C4FFFFFFFFFFFFFFFFFFFFFFFF780D20A4FFFFFFFFFFFFFFFFFFFFFFFF780D07A4FFFFFFFFFFFFFFFFFFFFFFFF780D2130FFFFFFFFFFFFFFFFFFFFFFFF780D0784FFFFFFFFFFFFFFFFFFFFFFFF780D0774FFFFFFFFFFFFFFFFFFFFFFFF780D0764FFFFFFFFFFFFFFFFFFFFFFFF780D0754FFFFFFFFFFFFFFFFFFFFFFFF780D0744FFFFFFFFFFFFFFFFFFFFFFFF780D0734FFFFFFFFFFFFFFFFFFFFFFFF780D0724FFFFFFFFFFFFFFFFFFFFFFFF780D0714FFFFFFFFFFFFFFFFFFFFFFFF780D2150FFFFFFFFFFFFFFFFFFFFFFFF780D06F4FFFFFFFFFFFFFFFFFFFFFFFF780D21DCFFFFFFFFFFFFFFFFFFFFFFFF780D06D4FFFFFFFFFFFFFFFFFFFFFFFF780D06C4FFFFFFFFFFFFFFFFFFFFFFFF780D06B4FFFFFFFFFFFFFFFFFFFFFFFF780D06A4FFFFFFFFFFFFFFFFFFFFFFFF780D0694FFFFFFFFFFFFFFFFFFFFFFFF780D0684FFFFFFFFFFFFFFFFFFFFFFFF780D0674FFFFFFFFFFFFFFFFFFFFFFFF780D0664FFFFFFFFFFFFFFFFFFFFFFFF780D0654FFFFFFFFFFFFFFFFFFFFFFFF780D0644FFFFFFFFFFFFFFFFFFFFFFFF780D0634FFFFFFFFFFFFFFFFFFFFFFFF780D0624FFFFFFFFFFFFFFFFFFFFFFFF780D0614FFFFFFFFFFFFFFFFFFFFFFFF780D0604FFFFFFFFFFFFFFFFFFFFFFFF780D05F4FFFFFFFFFFFFFFFFFFFFFFFF780D05E4FFFFFFFFFFFFFFFFFFFFFFFF780D05D4FFFFFFFFFFFFFFFFFFFFFFFF780D05C4FFFFFFFFFFFFFFFFFFFFFFFF780D05B4FFFFFFFFFFFFFFFFFFFFFFFF780D05A4FFFFFFFFFFFFFFFFFFFFFFFF780D0594FFFFFFFFFFFFFFFFFFFFFFFF780D0584FFFFFFFFFFFFFFFFFFFFFFFF780D0574FFFFFFFFFFFFFFFFFFFFFFFF780D0564FFFFFFFFFFFFFFFFFFFFFFFF780D0554FFFFFFFFFFFFFFFFFFFFFFFF780D0544FFFFFFFFFFFFFFFFFFFFFFFF780D0534FFFFFFFF
| Consecutive frame | 13E61AA0FFFFFFFFFFFFFFFFFFFFFFFF780D0904FFFFFFFFFFFFFFFFFFFFFFFF780D08F4FFFFFFFFFFFFFFFFFFFFFFFF780D08E4FFFFFFFFFFFFFFFFFFFFFFFF780D1B0CFFFFFFFFFFFFFFFFFFFFFFFF780D08C4FFFFFFFFFFFFFFFFFFFFFFFF780D1B98FFFFFFFFFFFFFFFFFFFFFFFF780D1C34FFFFFFFFFFFFFFFFFFFFFFFF780D1CD0FFFFFFFFFFFFFFFFFFFFFFFF780D1D6CFFFFFFFFFFFFFFFFFFFFFFFF780D1E08FFFFFFFFFFFFFFFFFFFFFFFF780D1EA4FFFFFFFFFFFFFFFFFFFFFFFF780D1F40FFFFFFFFFFFFFFFFFFFFFFFF780D1FDCFFFFFFFFFFFFFFFFFFFFFFFF780D0834FFFFFFFFFFFFFFFFFFFFFFFF780D0824FFFFFFFFFFFFFFFFFFFFFFFF780D0814FFFFFFFFFFFFFFFFFFFFFFFF780D0804FFFFFFFFFFFFFFFFFFFFFFFF780D07F4FFFFFFFFFFFFFFFFFFFFFFFF780D2028FFFFFFFFFFFFFFFFFFFFFFFF780D07D4FFFFFFFFFFFFFFFFFFFFFFFF780D07C4FFFFFFFFFFFFFFFFFFFFFFFF780D20A4FFFFFFFFFFFFFFFFFFFFFFFF780D07A4FFFFFFFFFFFFFFFFFFFFFFFF780D2130FFFFFFFFFFFFFFFFFFFFFFFF780D0784FFFFFFFFFFFFFFFFFFFFFFFF780D0774FFFFFFFFFFFFFFFFFFFFFFFF780D0764FFFFFFFFFFFFFFFFFFFFFFFF780D0754FFFFFFFFFFFFFFFFFFFFFFFF780D0744FFFFFFFFFFFFFFFFFFFFFFFF780D0734FFFFFFFFFFFFFFFFFFFFFFFF780D0724FFFFFFFFFFFFFFFFFFFFFFFF780D0714FFFFFFFFFFFFFFFFFFFFFFFF780D2150FFFFFFFFFFFFFFFFFFFFFFFF780D06F4FFFFFFFFFFFFFFFFFFFFFFFF780D21DCFFFFFFFFFFFFFFFFFFFFFFFF780D06D4FFFFFFFFFFFFFFFFFFFFFFFF780D06C4FFFFFFFFFFFFFFFFFFFFFFFF780D06B4FFFFFFFFFFFFFFFFFFFFFFFF780D06A4FFFFFFFFFFFFFFFFFFFFFFFF780D0694FFFFFFFFFFFFFFFFFFFFFFFF780D0684FFFFFFFFFFFFFFFFFFFFFFFF780D0674FFFFFFFFFFFFFFFFFFFFFFFF780D0664FFFFFFFFFFFFFFFFFFFFFFFF780D0654FFFFFFFFFFFFFFFFFFFFFFFF780D0644FFFFFFFFFFFFFFFFFFFFFFFF780D0634FFFFFFFFFFFFFFFFFFFFFFFF780D0624FFFFFFFFFFFFFFFFFFFFFFFF780D0614FFFFFFFFFFFFFFFFFFFFFFFF780D0604FFFFFFFFFFFFFFFFFFFFFFFF780D05F4FFFFFFFFFFFFFFFFFFFFFFFF780D05E4FFFFFFFFFFFFFFFFFFFFFFFF780D05D4FFFFFFFFFFFFFFFFFFFFFFFF780D05C4FFFFFFFFFFFFFFFFFFFFFFFF780D05B4FFFFFFFFFFFFFFFFFFFFFFFF780D05A4FFFFFFFFFFFFFFFFFFFFFFFF780D0594FFFFFFFFFFFFFFFFFFFFFFFF780D0584FFFFFFFFFFFFFFFFFFFFFFFF780D0574FFFFFFFFFFFFFFFFFFFFFFFF780D0564FFFFFFFFFFFFFFFFFFFFFFFF780D0554FFFFFFFFFFFFFFFFFFFFFFFF780D0544FFFFFFFFFFFFFFFFFFFFFFFF780D0534FFFFFFFF
| Consecutive frame | 13E61AA0FFFFFFFFFFFFFFFFFFFFFFFF780D0904FFFFFFFFFFFFFFFFFFFFFFFF780D08F4FFFFFFFFFFFFFFFFFFFFFFFF780D08E4FFFFFFFFFFFFFFFFFFFFFFFF780D1B0CFFFFFFFFFFFFFFFFFFFFFFFF780D08C4FFFFFFFFFFFFFFFFFFFFFFFF780D1B98FFFFFFFFFFFFFFFFFFFFFFFF780D1C34FFFFFFFFFFFFFFFFFFFFFFFF780D1CD0FFFFFFFFFFFFFFFFFFFFFFFF780D1D6CFFFFFFFFFFFFFFFFFFFFFFFF780D1E08FFFFFFFFFFFFFFFFFFFFFFFF780D1EA4FFFFFFFFFFFFFFFFFFFFFFFF780D1F40FFFFFFFFFFFFFFFFFFFFFFFF780D1FDCFFFFFFFFFFFFFFFFFFFFFFFF780D0834FFFFFFFFFFFFFFFFFFFFFFFF780D0824FFFFFFFFFFFFFFFFFFFFFFFF780D0814FFFFFFFFFFFFFFFFFFFFFFFF780D0804FFFFFFFFFFFFFFFFFFFFFFFF780D07F4FFFFFFFFFFFFFFFFFFFFFFFF780D2028FFFFFFFFFFFFFFFFFFFFFFFF780D07D4FFFFFFFFFFFFFFFFFFFFFFFF780D07C4FFFFFFFFFFFFFFFFFFFFFFFF780D20A4FFFFFFFFFFFFFFFFFFFFFFFF780D07A4FFFFFFFFFFFFFFFFFFFFFFFF780D2130FFFFFFFFFFFFFFFFFFFFFFFF780D0784FFFFFFFFFFFFFFFFFFFFFFFF780D0774FFFFFFFFFFFFFFFFFFFFFFFF780D0764FFFFFFFFFFFFFFFFFFFFFFFF780D0754FFFFFFFFFFFFFFFFFFFFFFFF780D0744FFFFFFFFFFFFFFFFFFFFFFFF780D0734FFFFFFFFFFFFFFFFFFFFFFFF780D0724FFFFFFFFFFFFFFFFFFFFFFFF780D0714FFFFFFFFFFFFFFFFFFFFFFFF780D2150FFFFFFFFFFFFFFFFFFFFFFFF780D06F4FFFFFFFFFFFFFFFFFFFFFFFF780D21DCFFFFFFFFFFFFFFFFFFFFFFFF780D06D4FFFFFFFFFFFFFFFFFFFFFFFF780D06C4FFFFFFFFFFFFFFFFFFFFFFFF780D06B4FFFFFFFFFFFFFFFFFFFFFFFF780D06A4FFFFFFFFFFFFFFFFFFFFFFFF780D0694FFFFFFFFFFFFFFFFFFFFFFFF780D0684FFFFFFFFFFFFFFFFFFFFFFFF780D0674FFFFFFFFFFFFFFFFFFFFFFFF780D0664FFFFFFFFFFFFFFFFFFFFFFFF780D0654FFFFFFFFFFFFFFFFFFFFFFFF780D0644FFFFFFFFFFFFFFFFFFFFFFFF780D0634FFFFFFFFFFFFFFFFFFFFFFFF780D0624FFFFFFFFFFFFFFFFFFFFFFFF780D0614FFFFFFFFFFFFFFFFFFFFFFFF780D0604FFFFFFFFFFFFFFFFFFFFFFFF780D05F4FFFFFFFFFFFFFFFFFFFFFFFF780D05E4FFFFFFFFFFFFFFFFFFFFFFFF780D05D4FFFFFFFFFFFFFFFFFFFFFFFF780D05C4FFFFFFFFFFFFFFFFFFFFFFFF780D05B4FFFFFFFFFFFFFFFFFFFFFFFF780D05A4FFFFFFFFFFFFFFFFFFFFFFFF780D0594FFFFFFFFFFFFFFFFFFFFFFFF780D0584FFFFFFFFFFFFFFFFFFFFFFFF780D0574FFFFFFFFFFFFFFFFFFFFFFFF780D0564FFFFFFFFFFFFFFFFFFFFFFFF780D0554FFFFFFFFFFFFFFFFFFFFFFFF780D0544FFFFFFFFFFFFFFFFFFFFFFFF780D0534FFFFFFFF
| Consecutive frame | 13E61AA0FFFFFFFFFFFFFFFFFFFFFFFF780D0904FFFFFFFFFFFFFFFFFFFFFFFF780D08F4FFFFFFFFFFFFFFFFFFFFFFFF780D08E4FFFFFFFFFFFFFFFFFFFFFFFF780D1B0CFFFFFFFFFFFFFFFFFFFFFFFF780D08C4FFFFFFFFFFFFFFFFFFFFFFFF780D1B98FFFFFFFFFFFFFFFFFFFFFFFF780D1C34FFFFFFFFFFFFFFFFFFFFFFFF780D1CD0FFFFFFFFFFFFFFFFFFFFFFFF780D1D6CFFFFFFFFFFFFFFFFFFFFFFFF780D1E08FFFFFFFFFFFFFFFFFFFFFFFF780D1EA4FFFFFFFFFFFFFFFFFFFFFFFF780D1F40FFFFFFFFFFFFFFFFFFFFFFFF780D1FDCFFFFFFFFFFFFFFFFFFFFFFFF780D0834FFFFFFFFFFFFFFFFFFFFFFFF780D0824FFFFFFFFFFFFFFFFFFFFFFFF780D0814FFFFFFFFFFFFFFFFFFFFFFFF780D0804FFFFFFFFFFFFFFFFFFFFFFFF780D07F4FFFFFFFFFFFFFFFFFFFFFFFF780D2028FFFFFFFFFFFFFFFFFFFFFFFF780D07D4FFFFFFFFFFFFFFFFFFFFFFFF780D07C4FFFFFFFFFFFFFFFFFFFFFFFF780D20A4FFFFFFFFFFFFFFFFFFFFFFFF780D07A4FFFFFFFFFFFFFFFFFFFFFFFF780D2130FFFFFFFFFFFFFFFFFFFFFFFF780D0784FFFFFFFFFFFFFFFFFFFFFFFF780D0774FFFFFFFFFFFFFFFFFFFFFFFF780D0764FFFFFFFFFFFFFFFFFFFFFFFF780D0754FFFFFFFFFFFFFFFFFFFFFFFF780D0744FFFFFFFFFFFFFFFFFFFFFFFF780D0734FFFFFFFFFFFFFFFFFFFFFFFF780D0724FFFFFFFFFFFFFFFFFFFFFFFF780D0714FFFFFFFFFFFFFFFFFFFFFFFF780D2150FFFFFFFFFFFFFFFFFFFFFFFF780D06F4FFFFFFFFFFFFFFFFFFFFFFFF780D21DCFFFFFFFFFFFFFFFFFFFFFFFF780D06D4FFFFFFFFFFFFFFFFFFFFFFFF780D06C4FFFFFFFFFFFFFFFFFFFFFFFF780D06B4FFFFFFFFFFFFFFFFFFFFFFFF780D06A4FFFFFFFFFFFFFFFFFFFFFFFF780D0694FFFFFFFFFFFFFFFFFFFFFFFF780D0684FFFFFFFFFFFFFFFFFFFFFFFF780D0674FFFFFFFFFFFFFFFFFFFFFFFF780D0664FFFFFFFFFFFFFFFFFFFFFFFF780D0654FFFFFFFFFFFFFFFFFFFFFFFF780D0644FFFFFFFFFFFFFFFFFFFFFFFF780D0634FFFFFFFFFFFFFFFFFFFFFFFF780D0624FFFFFFFFFFFFFFFFFFFFFFFF780D0614FFFFFFFFFFFFFFFFFFFFFFFF780D0604FFFFFFFFFFFFFFFFFFFFFFFF780D05F4FFFFFFFFFFFFFFFFFFFFFFFF780D05E4FFFFFFFFFFFFFFFFFFFFFFFF780D05D4FFFFFFFFFFFFFFFFFFFFFFFF780D05C4FFFFFFFFFFFFFFFFFFFFFFFF780D05B4FFFFFFFFFFFFFFFFFFFFFFFF780D05A4FFFFFFFFFFFFFFFFFFFFFFFF780D0594FFFFFFFFFFFFFFFFFFFFFFFF780D0584FFFFFFFFFFFFFFFFFFFFFFFF780D0574FFFFFFFFFFFFFFFFFFFFFFFF780D0564FFFFFFFFFFFFFFFFFFFFFFFF780D0554FFFFFFFFFFFFFFFFFFFFFFFF780D0544FFFFFFFFFFFFFFFFFFFFFFFF780D0534FFFFFFFF
| Consecutive frame | 100AFFFFFFFFFFFFFFFFFFFF